## Parts Inventory on JLCPCB
Category | MFR Part # | Footprint | Description | JLCPCB Part # | 대체 | JLCPCB Parts Qty | Global Sourcing Parts Qty | Consigned Parts Qty | Unit Price($) | Total Price($)
Resistors | 0603WAF1804T5E | 0603 | 155℃ 1.8MΩ 100mW 75V Thick Film Resistor ±1% ±100ppm/℃ 0603 Chip Resistor - Surface Mount ROHS | C13318 | 2M로 변경, C22976 | 20 | 0 | 0 | 0.01 | 0.03
Optoelectronics | KT-1206G | 1206 | -40℃~+85℃ 120° 2.5V~3.1V 516nm~531nm 520nm 5mA 70mW Emerald Green Water Clear 1206 LED Indication - Discrete ROHS | C14641 | 0805로 변경, C2297 | 10 | 0 | 0 | 0.03 | 0.24
Inductors, Coils, Chokes | FXL0420-2R2-M | SMD,4.4x4.2mm | 2.2uH 4.5A 58mΩ 5A Molded Inductor ±20% SMD,4.4x4.2mm Power Inductors ROHS | C167206 |  | 10 | 0 | 0 | 0.1 | 0.98
Inductors, Coils, Chokes | FXL0420-6R8-M | SMD,4.4x4.2mm | 175mΩ 2.4A 2.5A 6.8uH Molded Inductor ±20% SMD,4.4x4.2mm Power Inductors ROHS | C177241 |  | 10 | 0 | 0 | 0.12 | 1.13
Power Management (PMIC) | TPS61090RSAR | QFN-16-EP(4x4) | -40℃~+85℃@(TA) 1 1.8V~5.5V 1.8V~5.5V 20uA 600kHz Adjustable Boost Boost Built-In Yes QFN-16-EP(4x4) DC-DC Converters ROHS | C206167 |  | 10 | 0 | 0 | 1.71 | 17.01
Resistors | 0603WAF1001T5E | 0603 | -55℃~+155℃ 100mW 1kΩ 75V Thick Film Resistor ±1% ±100ppm/℃ 0603 Chip Resistor - Surface Mount ROHS | C21190 |  | 20 | 0 | 0 | 0.01 | 0.02
Diodes | B5819WS | SOD-323 | -55℃~+125℃ 1.5A 1.5A 1A 40V 600mV@1A Independent SOD-323 Schottky Diodes ROHS | C22624 | C7420328 , SOD-123 이코노믹 PCB 해야 무요금 | 10 | 0 | 0 | 0.03 | 0.23
Resistors | 0603WAF1004T5E | 0603 | -55℃~+155℃ 100mW 1MΩ 75V Thick Film Resistor ±1% ±100ppm/℃ 0603 Chip Resistor - Surface Mount ROHS | C22935 |  | 10 | 0 | 0 | 0.01 | 0.02
Resistors | 0603WAF330JT5E | 0603 | -55℃~+155℃ 100mW 33Ω 75V Thick Film Resistor ±1% ±100ppm/℃ 0603 Chip Resistor - Surface Mount ROHS | C23140 |  | 40 | 0 | 0 | 0.01 | 0.05
Resistors | 0603WAF3903T5E | 0603 | -55℃~+155℃ 100mW 390kΩ 75V Thick Film Resistor ±1% ±100ppm/℃ 0603 Chip Resistor - Surface Mount ROHS | C23150 | 330K로 변경, C23137 | 10 | 0 | 0 | 0.01 | 0.02
Resistors | 0603WAF4701T5E | 0603 | -55℃~+155℃ 100mW 4.7kΩ 75V Thick Film Resistor ±1% ±100ppm/℃ 0603 Chip Resistor - Surface Mount ROHS | C23162 |  | 10 | 0 | 0 | 0.01 | 0.02
Resistors | 0603WAF5101T5E | 0603 | -55℃~+155℃ 100mW 5.1kΩ 75V Thick Film Resistor ±1% ±100ppm/℃ 0603 Chip Resistor - Surface Mount ROHS | C23186 |  | 20 | 0 | 0 | 0.01 | 0.02
Resistors | 0603WAF1002T5E | 0603 | -55℃~+155℃ 100mW 10kΩ 75V Thick Film Resistor ±1% ±100ppm/℃ 0603 Chip Resistor - Surface Mount ROHS | C25804 |  | 12 | 0 | 0 | 0.01 | 0.02
Resistors | 0603WAF2003T5E | 0603 | -55℃~+155℃ 100mW 200kΩ 75V Thick Film Resistor ±1% ±100ppm/℃ 0603 Chip Resistor - Surface Mount ROHS | C25811 | 220K로 변경, C22961 | 10 | 0 | 0 | 0.01 | 0.02
Resistors | FRL2010FR400TS | 2010 | -55℃~+155℃ 400mΩ 500V 750mW Thick Film Resistor ±1% ±300ppm/℃ 2010 Chip Resistor - Surface Mount ROHS | C2999599 | 1206 C17928 1옴으로 변경 | 10 | 0 | 0 | 0.03 | 0.25
Power Management (PMIC) | TPS7A0333PDBVR | SOT-23-5 | -40℃~+125℃@(Tj) 1 130uVrms 200mA 200nA 3.3V 310mV@(200mA) 55dB@(1kHz) 6V Fixed Over Current Protection Positive SOT-23-5 Voltage Regulators - Linear, Low Drop Out (LDO) Regulators ROHS | C3749797 |  | 10 | 0 | 0 | 0.26 | 2.52
Resistors | 0603WAF3001T5E | 0603 | -55℃~+155℃ 100mW 3kΩ 75V Thick Film Resistor ±1% ±100ppm/℃ 0603 Chip Resistor - Surface Mount ROHS | C4211 | 충전IC, 2K로 변경C17944 | 10 | 0 | 0 | 0.01 | 0.02
Connectors | USB4135-GF-A | SMD | SMD USB Connectors ROHS | C5438410 |  | 10 | 0 | 0 | 0.45 | 4.43
Filters | CBW201209U301T | 0805 | -55℃~+125℃ 1 130mΩ 2A 300Ω@100MHz ±25% 0805 Ferrite Beads ROHS | C67451 | 600옴으로 변경 C1017 | 10 | 0 | 0 | 0.01 | 0.06
Power Management (PMIC) | TP4056 | ESOP-8 | -40℃~+85℃ 1 1A 3.7V~6.5V 35uA 4.2V Support Support ESOP-8 Battery Management ROHS | C725790 |  | 10 | 0 | 0 | 0.07 | 0.65
|  |  | stock | C84270 | 0805로 변경, C84256 | NCD1206R1 | -30℃~+85℃ 1.6V~2.6V 130° 195mcd 25mA 615nm~630nm 635nm 65mW Red 1206 LED Indication - Discrete ROHS | 0.0207 | 10 | 0.21
|  |  | stock | C107184 |  | CC1206KKX7R8BB105 | 1uF 25V X7R ±10% 1206 Multilayer Ceramic Capacitors MLCC - SMD/SMT ROHS | 0.026 | 10 | 0.26
|  |  | stock | C282844 | 4.7uF 으로 변경, PI->L형 필터 C29823 | TCC1206X7R155K500FT | 1.5uF 50V X7R ±10% 1206 Multilayer Ceramic Capacitors MLCC - SMD/SMT ROHS | 0.0317 | 20 | 0.64
|  |  | stock | C600583 |  | T520B107M010ATE070 | 10 | 0.4365 | 10 | 4.37
|  |  | stock | C519981 | C49678 | CC0805KRX7R8BB104 | 100nF 25V X7R ±10% 0805 Multilayer Ceramic Capacitors MLCC - SMD/SMT ROHS | 0.0057 | 10 | 0.06
|  |  | stock | C6119932 | C15850 | CGA0805X7R106K250MT | 10uF 25V X7R ±10% 0805 Multilayer Ceramic Capacitors MLCC - SMD/SMT ROHS | 0.039 | 10 | 0.39
|  |  | stock | C577211 | C50254 | CC1206KKX7R0BB225 | 100V 2.2uF X7R ±10% 1206 Multilayer Ceramic Capacitors MLCC - SMD/SMT ROHS | 0.0489 | 10 | 0.49
|  |  | stock | C82601 | C24497 | CC1206KRX7R9BB104 | 100nF 50V X7R ±10% 1206 Multilayer Ceramic Capacitors MLCC - SMD/SMT ROHS | 0.0103 | 10 | 0.11
|  |  | stock | C5252682 | C12891 | CS3216X7R226K160NRI | 16V 22uF X7R ±10% 1206 Multilayer Ceramic Capacitors MLCC - SMD/SMT ROHS | 0.0542 | 10 | 0.55
|  |  | stock | C70462 | C13585 | CC1206KKX7R8BB106 | 10uF 25V X7R ±10% 1206 Multilayer Ceramic Capacitors MLCC - SMD/SMT ROHS | 0.0387 | 30 | 1.17
|  |  | stock | C1712 | C28323 | CL21B105KAFNFNE | 1uF 25V X7R ±10% 0805 Multilayer Ceramic Capacitors MLCC - SMD/SMT ROHS | 0.0116 | 10 | 0.12